## WBSARA
TEAM HiMax - Bird Dog
|  |  |  | kg | cm
|  | Qty |  | Weight | Arm | Moment
| Basic Empty Weight | 145 |  | 145 | 21 | 3045
| Pilot | 90 |  | 90 | 30 | 2700
| Pax | 0 |  | 0 | 0 | 0
0
| Nose Baggage (25 kg Max) | 0 |  | 0 | 0 | 0
| Aft Baggage (25 kg Max) | 0 |  | 0 | 0 | 0
| Aft Hat Shelf (10 kg Max) | 5 |  | 5 | 100 | 500
| Fuel Lit. (40 Lit Max) | 40 |  | 28 | 10 | 280
| Total (M.G.W.=818 kg) |  |  | 268 | 24.347 | 6525
Note: Max Landing Wt
??? kg
Enter loading weights under the Qty column.
Each entry will plot a new data point in the graph.
Airplane Loading Procedures
Pilot Only - Load rear baggage, rear seats then nose baggage staying within loading limits
Pilot + Pax - Load nose baggage to capacity first, then limit aft baggage to envelope
Category Load factors
Normal +3.8g and -1.5g
Utility +4.4g and -1.8g
Acrobatic +6.0g and -3.0g

## Envelope
envelope
|  |  | x | y |  |  | original rv | aft cg utility category - may be wrong
21 | 0 |  |  |  |  | lbs
21 | 145 | 3045 | 21 | 155 | 154.5455 | 340 | 500
24.4468 | 235 | 5745 | 21 | 290 | 290.9091 | 640 | 816
24.4468 | 235 | 5745 | 28 | 290 | 290.9091 | 640 | 816
24.4468 | 235 | 5745 | 30 | 260 | 259.0909 | 570 | 500
24.4468 | 235 | 5745 | 30 | 155 | 154.5455 | 340 | 500
24.4468 | 235 | 5745 | 21 | 155 | 154.5455 | 340 | 500
26.0208 | 240 | 6245 | 21 | 255 | 254.5455 | 560 | 700
24.347 | 268 | 6525 | 24 | 255 | 254.5455 | 560 | 700
24.347 |  |  | 24 | 155 | 154.5455 | 340 | 500
24.347 |  |  | 24 | 255 | 254.5455 | 560 | 770
|  |  | 21 | 255 | 254.5455 | 560 | 770
816
500
a = utility

## Weighing Data
Weight & Balance | [5 empty] | 2014-05-18
Vans RV8A - VH-ZSW
Empty
Reference: Wing leading edge
Empty C.G. 11% chord +- 5% (ie 6% to 16%)
|  |  | Nose wheel | 134.9 | Kg | -957 | mm |  |  |  |  | Wing Chord= | 1476
[12 empty] | ideal= | 162.36 | allowable= | 88.56 | 236.16
Left wheel | 186.6 | Kg | 588 | mm |  | right wheel | 189.8 | Kg | 588 | mm |  |  | a | w | m
[12 empty] | empty | 181.9597 | 513.3 | 93399.9
|  |  | Total weight | 511.3 | Kg | [6 empty] | total | 180.3714 | 511.3 | 92223.9
|  |  | Moment | 92223.9
|  |  | C.G. | 180.3714 | mm
|  |  | Datum: | 1780 | mm in front of leading edge (~70")
|  |  | C.G Aft of Datum | 1960.3714 | mm | (flight range 2000-2200)
|  |  | Nose wheel | 134.9 | Kg | 823 | mm | 111022.7
Left wheel | 187.6 | Kg | 2368 | mm | 444236.8 | right wheel | 190.8 | Kg | 2368 | mm | 451814.4

## Prince Prop
|  | kg | cm
| Qty | Weight | Arm | Moment
Basic Empty Weight | 511.3 | 511.3 | 196.0371 | 100233.79
minus Prince |  | -12.7 | 38.3 | -486.41
Pilot | 0 | 0 | 233.1 | 0
Pax | 0 | 0 | 302.6 | 0
| 0 | 0
Nose Baggage (25 kg Max) | 0 | 0 | 148.6 | 0
Aft Baggage (25 kg Max) | 0 | 0 | 350.5 | 0
Aft Hat Shelf (10 kg Max) | 0 | 0 | 388.4 | 0
Fuel Lit. (160 Lit Max) | 0 | 0 | 203.2 | 0
Total (M.G.W.=818 kg) |  | 498.6 | 200.0549 | 99747.38